## Grupa A
Rudarsko-geološko-naftni fakultet Sveučilišta u Zagrebu, Pierottijeva 6
TEHNIČKA SPECIFIKACIJA - Rudarsko-geološko-naftni fakultet - 2021.g. / V. Postupak |  |  |  | PRILOG 1.
STOLNA RAČUNALA
Oznaka | 1
Proizvođač
Model
CPU, Takt procesora, Memorija | Min. 8C, 2.9 / 4.8GHz, 16MB
Radna memorija | Min. 8GB
Grafički procesor | Integrirana
Disk | Min. 1x 512GB SSD, M.2 format
Optički medij | DVD±RW
USB | Min. 2 USB 2.0, 4 SuperSpeed USB 5Gbps, 2 SuperSpeed USB 10Gbps
Konektori | Min. HDMI, VGA
Povezivanje | 1 line in, 1 line out, 1 headphone/microphone combo
Ostalo | Min. USB tipkovnica i USB miš, tamne boje
OS | Grafičko korisničko sučelje. Kompatibilan s imeničkim (domenskim) poslužiteljem i upravljanje pomoću GPO objekata.
Jamstvo | 36 mjeseci
Komada | 3
MONITORI
Oznaka | 1 | 2 | 3
Proizvođač
Model
Veličina i tip zaslona | Min. 27" | Min. 27" | Min. 24" (23.8")
Rezolucija | 2560x1440 | 2560x1440 | Min. 1920x1080 ppx
Matrica | Min. IPS | Panel: IPS | Min. IPS
Svjetlina (CD/m2) | Min. 350 | Min. 350 | Min. 250
Kontrast | 1000:1 | 1000:01 | 1 000 : 1
Vrijeme odziva | Max. 8 ms | Max. 4 ms | Max. 4 ms (gray to gray)
Konektori | Min. HDMI, DisplayPort , 5x USB 3.0 | Min. HDMI, DisplayPort | Min. 2x HDMI, 1x Audio
Podešavanje | Pivot, podesiv po visini, tilt, swivel | - | Pivot - Tilt only
Zvučnici | - | Min. 2x 3W | -
Jamstvo | 36 mjeseci | 36 mjeseci | 36 mjeseci
Komada | 5 | 4 | 4

## Grupa B
Rudarsko-geološko-naftni fakultet Sveučilišta u Zagrebu, Pierottijeva 6
TEHNIČKA SPECIFIKACIJA - Rudarsko-geološko-naftni fakultet - 2021.g. /V. Postupak
PRILOG 1
STOLNO RAČUNALO
Oznaka | 1
Proizvođač
Model
CPU, Takt procesora, Memorija | Cores 8, Threads 16, Base Frequency 3.60 GHz, Max Frequency 5.00 GHz, Cache 16 MB Intel Smart Cache Bus Speed 8 GT/s, TDP 125 W, Memory Types DDR4-3200
Matična ploča | Supports 10th Gen Intel® Core™ Processors and 11th Gen Intel® Core™ Processors (LGA1200) 1th Gen Intel® Core™ Processors - 2 x PCI Express x16 Slots (PCIE1/PCIE3: single at Gen4x16 (PCIE1); dual at Gen4x16 (PCIE1) / Gen3x2 (PCIE3)) 10th Gen Intel® Core™ Processors - 2 x PCI Express x16 Slots (PCIE1/PCIE3: single at Gen3x16 (PCIE1); dual at Gen3x16 (PCIE1) / Gen3x2 (PCIE3)) - 2 x PCI Express 3.0 x1 Slots - 1 x M.2 Socket (Key E), supports type 2230 WiFi/BT PCIe WiFi module and Intel® CNVi (Integrated WiFi/BT) - 15µ Gold Contact in VGA PCIe Slot (PCIE1) Storage - 6 x SATA3 6.0 Gb/s Connectors, support Intel® Rapid Storage Technology 18, NCQ, AHCI and Hot Plug - 1 x Hyper M.2 Socket (M2_1), supports M Key type 2260/2280 M.2 PCI Express module up to Gen4x4 (64 Gb/s) (Only supported with 11th Gen Intel® Core™ Processors) - 1 x M.2 Socket (M2_2), supports M Key type 2260/2280 M.2 SATA3 6.0 Gb/s module and M.2 PCI Express module up to Gen3 x2 (16 Gb/s) - 1 x Ultra M.2 Socket (M2_3), supports M Key type 2260/2280/22110 M.2 PCI Express module up to Gen3 x4 (32 Gb/s)
Napajanje | Form Factor: ATX Input Voltage: AC 100-264 V Input Frequency: 47/63 Hz Input Power Connectors Quantity: 1 Input Power Connectors Type: IEC-320 C14 Output Voltage: DC 3.3/5/±12 V Maximum Output Power: 700 W Circuit Protection: Over Voltage Undervoltage Over Temperature Over Current Short Curcuit Protection Over Power Modular Power Supply: Yes Power Adapter and Power Supply Features: Active PFCLow noise 80 Plus Certification: 80 Plus Gold Efficiency: 100% +3.3V: 18 A, +5V: 18 A, +12V: 58 A, -12V: 0.3 A, +5VSB: 2.5 A 20+4-pin Main Connector: 1, 4/8-pin +12V Power Connector: 2 4-pin Peripheral Power Connector: 3, S-ATA Connector: 8 6/8-pin PCI Express Connector: 4, Fans Installed Quantity: 1 Fan Diameter: 135 mm, External Color: Black
Kučište | 3.5" or 2.5" drive capacity 2, Dedicated 2.5" drive capacity 3 (maximum 2.5" drive thickness is 10 mm) Expansion slots 7, Front ports 2x USB 3.0, Audio in/out, Power button with LED, HDD activity LED, Reset button Total fan mounts 7, Front fan 3x 120 or 2x 140 mm (1 x Dynamic X2 GP-12 included) Top fan 2x 120/140 mm, Rear fan 1x 120 mm (1 x Dynamic X2 GP-12 included), Bottom fan 1x 120 mm Dust filters Bottom fan + PSU, Front fans, Top fans (optional), Cable routing grommets, Fixed Velcro straps Captive thumbscrews Right side panel, SSD brackets, Left side panel Industrial sound-dampened steel Right side panel Industrial sound-dampened steel Compatibility, Power supply type ATX, Motherboard compatibility ATX, mATX, ITX, Front radiator 120/240/360 mm or 140/280 mm (max 144 mm width) Top radiator 120/240 mm (max 40 mm motherboard component height), Rear radiator 120 mm (max 125 mm width) PSU max length 175 mm, GPU max length Max 315 mm with front fan mounted, CPU cooler max height 172 mm, Cable routing space 15-35 mm
Optički medij | DVD±RW
Konektori | Ventilator (Socket Type Intel : LGA115X CPUs/LGA1200 Dimensions 123.7(L) x 102(W) x 61.4(H)mm Weight 180g Materials Pure Aluminum Heat Dissipation Area 2,268? TDP 65W)
Ostalo | Ventilator (Socket Type Intel : LGA115X CPUs/LGA1200 Dimensions 123.7(L) x 102(W) x 61.4(H)mm Weight 180g Materials Pure Aluminum Heat Dissipation Area 2,268? TDP 65W)
Jamstvo | 12 mjeseci
Komada | 1